## Capacitors
Output capacitor
A single ceramic capacitor of value 4.7 µF to 10 µF will provide sufficient output capacitance for most applications. For output voltages below 10V, a 10 µF capacitance is required. If larger amounts of capacitance are desired for improved line support and transient response, tantalum capacitors can be used in parallel with the ceramics. Aluminum electrolytics with ultra low ESR such as Sanyo Oscon can be used, but are usually prohibitively expensive. Typical AI electrolytic capacitors are not suitable for switching frequencies above 500 kHz due to significant ringing and temperature rise due to self-heating from ripple current. An output capacitor with excessive ESR can also reduce phase margin and cause instability.
Input capacitor
An input capacitor is required to serve as an energy reservoir for the current which must flow into the inductor each time the switch turns ON. This capacitor must have extremely low ESR and ESL, so ceramic must be used. We recommend a nominal value of 2.2 µF, but larger values can be used. Since this capacitor reduces the amount of voltage ripple seen at the input pin, it also reduces the amount of EMI passed back along that line to other circuitry.
Feed forward capacitor
The recommended frequency for the zero fz should be approximately 8 kHz. Cf can be calculated using the formula: Cf = 1 / (2 x π x R1 x fz)
| fz (Hz) | 8000
| Cf (F) | 9.8024e-11

## Diodes
The external diode used in the typical application should be a Schottky diode. If the switch voltage is less than 15V, a 20V diode such as the MBR0520 is recommended. If the switch voltage is between 15V and 25V, a 30V diode such as the MBR0530 is recommended. If the switch voltage exceeds 25V, a 40V diode such as the MBR0540 should be used. The MBR05xx series of diodes are designed to handle a maximum average current of 500mA. For applications with load currents to 800mA, a Microsemi UPS5817 can be used.

## Feedback resistors
The output voltage is set using the external resistors R1 and R2 (see Typical Application Circuits). A value of 13.3 kΩ is recommended for R2 to establish a divider current of approximately 92 µA. R1 is calculated using the formula: R1 = R2 x ( (V OUT / V FB ) − 1 )
| Min. | Typ. | Max.
Vout (V) | 20 | 20 | 20
Vfb (V) | 1.205 | 1.23 | 1.255
R2 (Ω) | 13300 | 13300 | 13300
R1 (Ω) | 207446.888 | 202960.1626 | 198652.1912

## Duty Cycle
Comments
Vin (V) | 5
Vout (V) | 21
Vdiode (V) | 0 | Diode forward voltage
Vsw (V) | 0 | FET switch voltage
Duty Cycle (%) | 0.7619

## Inductance
More inductance means less inductor ripple current and less output voltage ripple (for a given size of output capacitor).
| Voltage |  |  |  | Current (Worst case)
LCD Backlight NHD-4.3-480272MF-ATXI-T-1 |  | Min. (V) | Typ. (V) | Max. (V) |  | Min. @ 21 V (A) | Typ. @ 21 V (A) | Max. @ 21 V (A)
| Vled | 20 | 21 | 22 | Iled (A) |  | 0.032 | 0.04
[5 empty] | Imean (A) |  | 0.1344 | 0.168
[5 empty] | Requivalent (Ω) |  | 656.25 | 550