## Duty Cycle
Simple D calculus |  | Elaborate D calculus |  | Comments
Vin (V) | 5 | Vin (V) | 5
Vout (V) | 3.3 | Vout (V) | 3.3
Duty Cycle | 66% | Vd (V) |  | The lower the Vd, the higher the efficiency of the converter
Rdson (Ω)
Iout (A)
|  | Vsw (V) | 0
|  | Duty Cycle | 66%
|  | Duty Cycle approximation difference |  |  | 0

## Inductor value
Max. output current (A) | 1 |  | We have to make sure that is capable of supporting the peak output current without saturating. Induc- tor saturation will result in a sudden reduction in inductance and prevent the regulator from operating correctly.
Ripple target Δil (percentage of max. output current and A) | 10% | 0.1
Fs (Hz) | 1600000
Ts (s) | 6.25e-07 |  | Inductors with lower series resistance (RDCR) will provide better operating efficiency.
L (H) | 3.5063e-06

## Capacitors
Input capacitor |  | Output capacitor
The primary specifications of the input capacitor are capacitance, voltage, RMS current rating, and ESL (Equivalent Series Inductance). The recommended input capacitance is 22 µF.
Since the output capacitor is one of the two external components that control the stability of the regulator control loop, most applications will require a minimum of 22 µF of output capacitance. Capaci- tance often, but not always, can be increased significantly with little detriment to the regulator stability. Like the input ca- pacitor, recommended multilayer ceramic capacitors are X7R or X5R types.
Irms (A) | 0.47371
Surface mount capacitors are strongly recommended. Sanyo POSCAP, Tantalum or Niobium, Panasonic SP, and multilayer ceramic capacitors (MLCC) are all good choices for both input and output capacitors and have very low ESL. For MLCCs it is recommended to use X7R or X5R type capacitors due to their tolerance and temperature characteristics.
Resr (Ω)
|  | Ripple target ΔVout (percentage of Vout and V) | 10% | 0.33
|  | Cout (F) | 2.3674e-08

## Diode
Id1 (A) | 0.34

## Feedback resistors
R2 (Ω) | 10000
R1 (Ω) | 45000