## Feuil1
The recommended 1% resistor range for R ILIM is 15 kΩ ≤ R ILIM ≤ 232 kΩ to ensure stability of the internal regulation loop.
| Rilim (Ω) | 18.23
| Ios (mA) | Min. | Typ. | Max.
|  | 1321.1678 | 1404.4845 | 1500.4121